## Feuil1
Nom | Valeur | Observation | Fonction d'utilisation
R1 | 10k |  | Autour de la puce
R2 | 10 |  | Autour de la puce
C1 | 10uF |  | Autour de la puce
R3 | 100k |  | Autour de la puce
JP1 |  |  | Autour de la puce
C2 | 30pF |  | Autour de la puce
C3 | 10uF |  | Autour de la puce
C4 | 30pF |  | Autour de la puce
X1 | 16MHz |  | Autour de la puce
R4 | 100k |  | Autour de la puce
C5 | 1uF |  | Autour de la puce
R6 | 100k |  | Autour de la puce
R5 | 1k |  | Autour de la puce
R7 | 1k |  | Autour de la puce
R8 | 100k |  | Autour de la puce
LED1 | 8mA | OBD Tx | Leds
LED2 | 8mA | OBD Rx | Leds
LED3 | 15mA | UART Tx | Leds
LED4 | 15mA | UART Rx | Leds
R9 | 62k 1% |  | Captation de tension
R10 | 10k 1% |  | Captation de tension
C6 | 0,1uF |  | Captation de tension
D1 |  |  | Captation de tension
D3 |  |  | Captation de tension
D2(option non prise) |  |  | Captation de tension
F1 | PTC_FUSE |  | Alimentation
C17 | 10nF |  | Alimentation
D17 | TVS |  | Alimentation
D16 | S2A |  | Alimentation
C18 | 17uF |  | Alimentation
MOD1 | REGULATEUR 5V |  | Alimentation
MOD2 | REGULATEUR 3,3V |  | Alimentation
R46 | 100K |  | Switched power Control
R45 | 100K |  | Switched power Control
Q7 |  |  | Switched power Control
Q8 |  |  | Switched power Control
Q9 |  |  | Switched power Control
Q10 |  |  | Switched power Control
Prise OBDII |  |  | OBD CABLE
R21 | 510 - 0,5W |  | ISO Transceiver
R22 | 10k |  | ISO Transceiver
R26 | 10k |  | ISO Transceiver
R25 | 10k |  | ISO Transceiver
R23 | 10k |  | ISO Transceiver
IC4A | LM339 |  | ISO Transceiver
D5 |  |  | ISO Transceiver
D6 |  |  | ISO Transceiver
C12 | 0,1uF |  | ISO Transceiver
R24 | 1k |  | ISO Transceiver
Q1 | TRANSISTOR |  | ISO Transceiver
Q2 | TRANSISTOR |  | ISO Transceiver
R27 | 510 0,5W |  | ISO Transceiver
R28 | 1k |  | ISO Transceiver
IC3 | MCP2551 |  | CAN Transceiver
R20 | 4,7k |  | CAN Transceiver
C9 | 1uF |  | CAN Transceiver
R18 | 100 |  | CAN Transceiver
R19 | 100 |  | CAN Transceiver
C10 | 560pF |  | CAN Transceiver
C11 | 560pF |  | CAN Transceiver
D4 | PESD1CAN | OPTION PROTECTION ESD | CAN Transceiver
Note on A6: Salim CHIAD: Bouton poussoir ?
Note on B8: Salim CHIAD: Polarisé ESR<5
Note on A26: Salim CHIAD: Option "with optional input buffer" voir page 12 / 24 www.obdsol.com STN1110DSB